## Field Map
SAP Field | WERKS | ARBPL | VERWE | STEXT | VERAN | STAND | PLANV | VGWTS | STEUS | VGEXX | KAPART | FORK2 | KOSTL | KALID | KTEXT | NGRAD | AZNOR | MEINS | KAPAVO | BEGZT | ENDZT | TYPE | RESTYPE | LC_DAYS_MINUS | LC_DAYS_PLUS | P3000-PAR01 | P3000-PARV1 | P3000-PARU1
Data Type | CHAR | CHAR | CHAR | CHAR | CHAR | CHAR | CHAR | CHAR | CHAR | CHAR | CHAR | CHAR | CHAR | CHAR | CHAR | CHAR | CHAR | CHAR | CHAR | CHAR | CHAR | CHAR | CHAR | CHAR | CHAR | CHAR | CHAR | CHAR
Data Length | 4 | 8 | 4 | 40 | 3 | 10 | 3 | 4 | 4 | 3 | 3 | 6 | 10 | 2 | 40 | 3 | 5 | 3 | 1 | 8 | 8 | 1 | 1 | 4 | 4 | 6 | 11 | 3
Field Descr | PLANT_CODE | WORK_CENTER | WORKCENTER_CATEGORY | WORKCENTER_NAME | PERSON_RESPONSIBLE | Work center location | Usage | STD_VALUE_KEY | CONTROL_KEY | UOM_OF_STD_VALUE | CAPACITY_CATEGORY | PROCESSING_FORMULA | COST_CENTER | FACTORY_CAL | CAPACITY_NAME | CAPACITY_UTILIZATION | INDIVIDUAL_CAPACITY | BASEUNIT_MEASURE | INDICATOR_SEVERAL_OPERATIONS_CAN_USE_CAPACITY | START TIME | FINISH TIME | RESOURCE TYPE | RESOURCE CATEGORY | VALIDITY OF AVAL. CAP. IN PAST | VALID. OF AVAIL. RESOURCE FUTURE | WPRK CENTRE PARAMETER | CONSTANT VALUE | PARAMETER UNIT
Sample Data from SAP
Mapping Notes | Plant where the Work Center will be created | Name of the Work Center Standardized in A1 | ZPLN or ZPLC - ZPLN: Planning; - ZPLC: Costing (For overhead cost and External Processing Operation) -- Internal to SAP | Description of the work Center | Default to '001' | Plant | Default ' 009 ' -Can be used by any task list | ZPLN or ZPLC or SAP0 again Same logic as before | ZP01 for ZPLN ZP02 for ZPLC ZP01 for ZPLC | Keep blank | Default ' 001 ' | ZPLNCP for DUMMY_C and capacity wc ZPLNLT for DUMMY_L | What Costing will give (only ZPLC) For ZPLN: Blank | We will need to assign it; Will populate from Plant and populate the ID here | Same as STEXT | 100 | 1 | HR -hour | Default 'X' | HH:MM:SS Default: 00:00:01 | HH:MM:SS Default: 23:59:59 | Default: 1 Type of Resource: 1 - Multi-activity 2 - Single Activty | Default: P production -for Semtech | Number of days Default: 180 | Number of days Default: 999 - if needed, change in APO | Ex:ZPMCCP Def of the which work center formula> will need to be configured by Functional Consultants 1 - Capacity (ZSEMCP) 2- for Lead time (ZSEMLT) - Once configured, populate one of 2 acronyms here | * TBD time Ex: 3 | * TBD: UOM for time Ex: S
MAPICS/MESA
Table
TBL Alias
Field
Datatype
Size/Length
Transformation Logic
Transformation Logic Description
Assumptions
Questions
SAP Gennum
Table
TBL Alias
Field
Datatype
Size/Length
Transformation Logic
Transformation Logic Description
Assumptions
Questions
Nanotech
Table
TBL Alias
Field
Datatype
Size/Length
Transformation Logic
Transformation Logic Description
Assumptions
Questions